## Specifications
Specification | Value
Shape | Cylindrical axial
Sensing method | Coaxial retro-reflective
Sensing distance | 500 mm
Sensing distance (min.) | 100 mm
Setting method | Manual adjustment
Connection method | Connector M12
Output type | PNP
Operation mode | Dark-ON, Light-ON
Response time | 0.5 ms
Material housing | Brass, nickel plated
Thread size | M18
Product Length (unpacked) | 48 mm
Type of light | Polarized red light
Power supply voltage | 10-30 V
Features | P-opaquing function, Transparent detection
Degree of protection (IP) | IP67/IP69K

## Accessories
Product | Description
E39-L183 | M18 L-type mounting bracket, stainless steel (SUS304)
E39-RP1 | Reflector, polarizing, to use with E3ZM-B, 44mm x 64mm

## Link
https://industrial.omron.se/sv/products/E3FB-BP21