## Specifications
Specification | Value
Shape | Cuboid
Sensing method | Through-beam
Sensing distance | 30000 mm
Setting method | Manual adjustment
Connection method | Connector M8 - 4 pin
Output type | NPN
Operation mode | Dark-ON, Light-ON
Response time | 2 ms
Material housing | PBT
Thread size | Other
Product Width (unpacked) | 10.8 mm
Product Height (unpacked) | 31 mm
Product Depth (unpacked) | 20 mm
Type of light | Infrared light
Power supply voltage | 12-24 V
Degree of protection (IP) | IP67

## Accessories
Product | Description
E39-L104 | Mounting bracket for E3Z sensor, standard, vertical mounting
E39-L142 | Mounting Bracket, protective side wall (for E3Z)
E39-L150 | Sensor mounting Bracket for E3Z, 100mm high post
E39-L151 | Sensor mounting Bracket, for E3Z, 200mm high post
E39-L203 | Rear mounting bracket for E3AS-F/L models
E39-L211 | L-shaped mounting bracket for E3AS-F/L models
E39-L212 | Horizontal protective cover bracket for E3AS-F/L cable and pigtail models
E39-L214 | Protective metal cover for E3AS, horizontal surface mounting
E39-L43 | Mounting bracket for E3Z sensor, side mounting
E39-L44 | Mounting bracket for E3Z sensor, rear mounting
E39-L93FH | Mounting bracket for E3Z, 3D telescope mounting
E39-L98 | Protective metal cover for E3S-A/E3Z vertical sensor
E39-S65A | Slit for E3Z-T, 0.5mm diameter
E39-S65B | Slit for E3Z-T, 1mm diameter
E39-S65C | Slit for E3Z-T, 2mm diameter
E39-S65D | Slit for E3Z-T, 0.5 x 10 mm dia.
E39-S65E | Slit for E3Z-T, 1x10mm diameter

## Link
https://industrial.omron.se/sv/products/E3Z-T67