## Specifications
Specification | Value
Camera family | F330
Number of pixels | 5.0 MP
Camera type | Color
Autofocus | FALSE
Focus distance | 133-133 mm
Focal length | 7.7 mm
Field of view (width) | 86-86 mm
Frame rate | 5 fps
Shutter type | Rolling
Illumination | Inner LEDs only
Software option(s) | AutoVISION
Image sensor type | CMOS
Image width | 2592 pixels
Image height | 1944 pixels
Communication port(s) | Ethernet TCP/IP, PROFINET Slave, PoE
Degree of protection (IP) | IP40

## Accessories
Product | Description
V330-AF1 | V/F 3x0-F Diffuser Kit, Peel and Stick Accessory, Exterior to unit
V330-AF2 | V/F 3x0-F Polarizer Kit, Peel and Stick Accessory, Exterior to unit

## Link
https://industrial.omron.se/sv/products/F330-F133M50C-NNA