## Specifications
Specification | Value
Type | Digital
Installation type | DIN rail, On-panel, Socket
Functions | Multi-functional
Size | 1/16 DIN (48 x 48 mm)
Terminal type | Plug-in
Operating mode | Flicker OFF Start (Signal Start), Flicker ON Start (Signal Start), Interval (Signal Start), OFF Delay (Signal), ON Delay (Power ON Start), ON Delay (Signal Start), Signal ON/OFF Delay
Output type | Relay
Contact description | SPDT
Supply voltage AC | 24-24 V
Supply voltage DC | 12-48 V
Number of pin contact | 8
Inputs | Reset (NPN/PNP), Signal (NPN/PNP)

## Fits to
Product | Description
P2CF-08-E | Socket, DIN rail/surface mounting, 8-pin, screw terminals

## Accessories
Product | Description
P3G-08 | Socket, back-connecting, 8-pin, screw terminals
Y92A-48 | Protective cover for DIN48x48mm device, hard plastic (shallow)
Y92A-48F1 | Protective cover for DIN 48 x 48 mm timer and counter, soft plastic
Y92A-48G | Protective cover for DIN48x48mm device
Y92F-30 | Flush panel mounting adapter for DIN 48x48 mm device
Y92F-45 | Panel adaptor, 48 x 48 device into 67 x 67 hole

## Link
https://industrial.omron.se/sv/products/H5CC-L8D