## Specifications
Specification | Value
Servo control method | EtherCAT
Drive supply voltage | 400 V three phase
Rated output | 3 kW
Safety functions | SBC, SDI, SLP, SLS, SOS, SS1, SS2, STO
Product Weight (unpacked) | 4600 g

## Fits to
Product | Description
R88M-1AL3K030C-BS2 | 1SA AC servo motor, 3 kW, 400 VAC, 3000 rpm, 9.55 Nm, absolute encoder, with brake
R88M-1AL3K030C-S2 | 1SA AC servo motor, 3 kW, 400 VAC, 3000 rpm, 9.55 Nm, absolute encoder
R88M-1AM3K015C-BS2 | 1SA AC servo motor, 3 kW, 400 VAC, 1500 rpm, 19.1 Nm, absolute encoder, with brake
R88M-1AM3K015C-S2 | 1SA AC servo motor, 3 kW, 400 VAC, 1500 rpm, 19.1 Nm, absolute encoder

## Accessories
Product | Description
R88A-FI1SA309-SE | 1SA Servo RFI filter; 400 VAC , for 1 kW to 3 kW drives

## Link
https://industrial.omron.se/sv/products/R88D-1SAN30F-ECT